## WiFi无线门禁_主机
Comment | Value | Description | Designator | Footprint | LibRef | Quantity
3.2 TFT |  |  | LCD_IN | LCD3.2 | LCD3.2 | 1
8MHz |  | Crystal Oscillator | Y2 | 49S | XTAL | 1
32.768KHz |  | Crystal Oscillator | Y1, YD1 | XTAL-206 | XTAL | 2
AMS1117-3.3 |  |  | UP2, UP3, UP4 | SOT-223_N | AMS1117-3.3 | 3
BATT |  |  | BAT | BATM | BAT | 1
Buzzer |  | Magnetic Transducer Buzzer | LS1 | Buzzer 5 | Buzzer | 1
Cap1 | 0.1uF | Capacitor | CT1 | CAPC1608N | Cap1 | 1
Cap1 | 1.2nF | Capacitor | CP3 | CAPC1608N | Cap1 | 1
Cap1 | 100nF | Capacitor | CE1 | CAPC1608N | Cap1 | 1
Cap1 | 104 | Capacitor | CM2, CS4, CS5, CS6, CS7, CS8, CS9, CS10, CS11, CS12, CS13, CS14, CS15 | CAPC1608N | Cap1 | 13
Cap1 | 10pF | Capacitor | CS2, CS3 | CAPC1608N | Cap1 | 2
Cap1 | 10uF | Capacitor | CS1, CS16 | CAPC1608N | Cap1 | 2
Cap1 | 22pF | Capacitor | CS17, CS18 | CAPC1608N | Cap1 | 2
Cap3 | 100uF | Capacitor | CP1, CP2 | SMD-EC-F10 | Cap3 | 2
Cap_Tan | 100uF TAJB107M006RNJ | Capacitor | CD1, CE2, CF1, CF2, CL1, CL2, CM1, CR1, CR2, CT2 | CAP_TAN_B_3518 | Cap_Tan | 10
Cap_Tan | 100uF Tan | Capacitor | CP4, CP5, CP6, CP7, CP8, CP9, CP10, CP11 | CAP_TAN_B_3518 | Cap_Tan | 8
Diode, D Schottky, Diode, Diode |  | Diode, Schottky Diode, Diode, Diode | DB1, DP1, DP2, DS1 | DO-214AC | Diode, D Schottky, Diode, Diode | 4
DS1307Z |  | 64 X 8 Serial Real-Time Clock | UD1 | SOIC8_L | DS1307Z | 1
ESP8266_07S |  |  | UE1 | ESP8266_07S | ESP8266_07S | 1
Fuse 2 |  | Fuse | FP1 | 1812 | Fuse 2 | 1
Header 2 |  | Header, 2-Pin | POWER | HX2.54-2 | Header 2 | 1
Header 3 |  | Header, 3-Pin | UART | HDR1X3 | Header 3 | 1
Header 4 |  | Header, 4-Pin | DOOR | HX2.54-4 | Header 4 | 1
Header 4 |  | Header, 4-Pin | SWD | HDR1X4 | Header 4 | 1
Header 6 |  | Header, 6-Pin | FINGER_IN, FINGER_OUT | HX2.54-6 | Header 6 | 2
Header 8 |  | Header, 8-Pin | RC522_IN, RC522_OUT | HX2.54-8 | Header 8 | 2
Header 16X2A |  | Header, 16-Pin, Dual row | LCD_OUT | HDR2X16_CEN | Header 16X2A | 1
Inductor | 100uH | Inductor | LP1 | 贴片680u | Inductor | 1
IS62WV51216 |  |  | UM1 | TSOP44 | IS61LV51216 | 1
LM2596S-ADJ |  | SIMPLE SWITCHER 1A Step-Down Voltage Regulator | UR1 | TO-263 | LM2575T-ADJ | 1
MOSFET-N, NPN_SOT |  | [NoValue], NPN Bipolar Transistor | MY1, QB1 | SOT23_N | SI2300, NPN_SOT | 2
POWER |  | Typical RED, GREEN, YELLOW, AMBER GaAs LED | DP3 | CD2012-0805 | LED2 | 1
Res1 | 0R | Resistor | RB3, RE8, RE9, RS2, RS3 | RESC1608N | Res1 | 5
Res1 | 100K | Resistor | RB2 | RESC1608N | Res1 | 1
Res1 | 10K | Resistor | RM1, RS1, RT1, RT2, RT3, RT4, RT5, RT6, RY1, RY2 | RESC1608N | Res1 | 10
Res1 | 10R | Resistor | RS4 | RESC1608N | Res1 | 1
Res1 | 12K | Resistor | RE1, RE2, RE3, RE4, RE5 | RESC1608N | Res1 | 5
Res1 | 1K | Resistor | RP2, RP3 | RESC1608N | Res1 | 2
Res1 | 1M | Resistor | RS5 | RESC1608N | Res1 | 1
Res1 | 3K | Resistor | RP1 | RESC1608N | Res1 | 1
Res1 | 4.7K | Resistor | RB1, RD1, RD2 | RESC1608N | Res1 | 3
Res1 | 470R | Resistor | RE6, RE7 | RESC1608N | Res1 | 2
SD_Card_TF |  | SD | SD | TF-3 | SD_Card_TF | 1
STM32F103ZET6 |  | STM32F103ZET6 | US1 | LQFP144 | STM32F103ZET6 | 1
SW DPDT |  | Switch | SP1 | DPDT-6 x 2.0 | SW DPDT | 1
SW-PB, FLASH, RST |  | Switch | S3, SE1, SE2 | SW-3x6 | SW-PB | 3